## bus
Bus Number | Section Number | Substation Number | Bus Name | Base kV | Area Num | Area Name | Zone Num | Zone Name | Owner Num | Owner Name | Code | Voltage (pu) | Angle (deg) | Normal Vmax (pu) | Normal Vmin (pu) | Emergency Vmax (pu) | Emergency Vmin (pu)
1 |  |  | BUS1 | 138 | 1 | A1 | 1 | Z1 | 1 | O1 | 3 | 1.03 | 1.03 | 1.1 | 0.9 | 1.1 | 0.9
2 |  |  | BUS2 | 138 | 1 | A1 | 1 | Z1 | 1 | O1 | -2 | 1.0292 | 0.99 | 1.1 | 0.9 | 1.1 | 0.9
3 |  |  | BUS3 | 138 | 1 | A1 | 1 | Z1 | 1 | O1 | 1 | 0.9605 | 6.89 | 1.1 | 0.9 | 1.1 | 0.9
4 |  |  | BUS4 | 138 | 1 | A1 | 1 | Z1 | 1 | O1 | 1 | 0.9751 | -0.7 | 1.1 | 0.9 | 1.1 | 0.9
5 |  |  | BUS5 | 138 | 1 | A1 | 1 | Z1 | 1 | O1 | 1 | 0.9916 | -0.28 | 1.1 | 0.9 | 1.1 | 0.9
6 |  |  | BUS6 | 138 | 1 | A1 | 1 | Z1 | 1 | O1 | 1 | 0.9732 | 0.43 | 1.1 | 0.9 | 1.1 | 0.9
7 |  |  | BUS7 | 138 | 1 | A1 | 1 | Z1 | 1 | O1 | -2 | 0.9955 | -2.65 | 1.1 | 0.9 | 1.1 | 0.9
8 |  |  | BUS8 | 138 | 1 | A1 | 1 | Z1 | 1 | O1 | 1 | 0.972 | -2.36 | 1.1 | 0.9 | 1.1 | 0.9
9 |  |  | BUS9 | 138 | 1 | A1 | 1 | Z1 | 1 | O1 | 1 | 0.9652 | 2.4 | 1.1 | 0.9 | 1.1 | 0.9
10 |  |  | BUS10 | 138 | 1 | A1 | 1 | Z1 | 1 | O1 | 1 | 0.9797 | 1.83 | 1.1 | 0.9 | 1.1 | 0.9
11 |  |  | BUS11 | 230 | 2 | A2 | 2 | Z2 | 2 | O2 | 1 | 1.0025 | 7.68 | 1.1 | 0.9 | 1.1 | 0.9
12 |  |  | BUS12 | 230 | 2 | A2 | 2 | Z2 | 2 | O2 | 1 | 1.01 | 7.04 | 1.1 | 0.9 | 1.1 | 0.9
13 |  |  | BUS13 | 230 | 2 | A2 | 2 | Z2 | 2 | O2 | 2 | 1.02 | 9.36 | 1.1 | 0.9 | 1.1 | 0.9
14 |  |  | BUS14 | 230 | 2 | A2 | 2 | Z2 | 2 | O2 | 1 | 1.0032 | 11.7 | 1.1 | 0.9 | 1.1 | 0.9
15 |  |  | BUS15 | 230 | 2 | A2 | 2 | Z2 | 2 | O2 | 2 | 1.02 | 20.87 | 1.1 | 0.9 | 1.1 | 0.9
16 |  |  | BUS16 | 230 | 2 | A2 | 2 | Z2 | 2 | O2 | 2 | 1.02 | 17.35 | 1.1 | 0.9 | 1.1 | 0.9
17 |  |  | BUS17 | 230 | 2 | A2 | 2 | Z2 | 2 | O2 | 1 | 1.0286 | 20.81 | 1.1 | 0.9 | 1.1 | 0.9
18 |  |  | BUS18 | 230 | 2 | A2 | 2 | Z2 | 2 | O2 | 2 | 1.03 | 21.99 | 1.1 | 0.9 | 1.1 | 0.9
19 |  |  | BUS19 | 230 | 2 | A2 | 2 | Z2 | 2 | O2 | 1 | 1.0161 | 15.26 | 1.1 | 0.9 | 1.1 | 0.9
20 |  |  | BUS20 | 230 | 2 | A2 | 2 | Z2 | 2 | O2 | 1 | 1.0197 | 13.61 | 1.1 | 0.9 | 1.1 | 0.9
21 |  |  | BUS21 | 230 | 2 | A2 | 2 | Z2 | 2 | O2 | 2 | 1.04 | 24.3 | 1.1 | 0.9 | 1.1 | 0.9
22 |  |  | BUS22 | 230 | 2 | A2 | 2 | Z2 | 2 | O2 | 2 | 1.05 | 26.14 | 1.1 | 0.9 | 1.1 | 0.9
23 |  |  | BUS23 | 230 | 2 | A2 | 2 | Z2 | 2 | O2 | 2 | 1.025 | 13.48 | 1.1 | 0.9 | 1.1 | 0.9
24 |  |  | BUS24 | 230 | 2 | A2 | 2 | Z2 | 2 | O2 | 1 | 1.0129 | 15.47 | 1.1 | 0.9 | 1.1 | 0.9

## plant
Bus Number | Bus Name | Area Num | Area Name | Code | PGen (MW) | QGen (Mvar) | QMax (Mvar) | QMin (Mvar) | VSched (pu) | Remote Bus Number | Remote Bus Name | Voltage (pu) | RMPCT
1 | BUS1 138.00 | 1 | A1 | 3 | 75.9 | 105.5 | 100 | -100 | 1.03 | 0 |  | 1.03 | 100
2 | BUS2 138.00 | 1 | A1 | -2 | 67 | 50 | 50 | -50 | 1.03 | 0 |  | 1.0292 | 100
7 | BUS7 138.00 | 1 | A1 | -2 | 64 | 50 | 50 | -50 | 1.02 | 0 |  | 0.9955 | 100
13 | BUS13 230.00 | 2 | A2 | 2 | 200 | 58.3 | 150 | -150 | 1.02 | 0 |  | 1.02 | 100
15 | BUS15 230.00 | 2 | A2 | 2 | 250 | -1.7 | 150 | -150 | 1.02 | 0 |  | 1.02 | 100
16 | BUS16 230.00 | 2 | A2 | 2 | 245 | 38.9 | 150 | -150 | 1.02 | 0 |  | 1.02 | 100
18 | BUS18 230.00 | 2 | A2 | 2 | 144 | 8.2 | 60 | -60 | 1.03 | 0 |  | 1.03 | 100
21 | BUS21 230.00 | 2 | A2 | 2 | 250 | 27.9 | 150 | -150 | 1.04 | 0 |  | 1.04 | 100
22 | BUS22 230.00 | 2 | A2 | 2 | 150 | 5.2 | 60 | -60 | 1.05 | 0 |  | 1.05 | 100
23 | BUS23 230.00 | 2 | A2 | 2 | 200 | 10 | 100 | -100 | 1.025 | 0 |  | 1.025 | 100

## machine
Bus Number | Bus Name | Id | Term Node Num | Term Node Name | Area Num | Area Name | Zone Num | Zone Name | Code | VSched (pu) | Remote Bus Number | In Service | PGen (MW) | PMax (MW) | PMin (MW) | QGen (Mvar) | QMax (Mvar) | QMin (Mvar) | Mbase (MVA) | R Source (pu) | X Source (pu) | RTran (pu) | XTran (pu) | Gentap (pu) | Owner 1 | Fraction 1 | Owner 2 | Fraction 2 | Owner 3 | Fraction 3 | Owner 4 | Fraction 4 | R (pu) | Subtransient X (pu) | Transient X (pu) | Synchronous X (pu) | R-Negative (pu) | X-Negative (pu) | R-Zero (pu) | X-Zero (pu) | Grounding Z units | Grounding R | Grounding X | Reference Angle (deg) | Machine Control Mode | Renewable Machine Power factor
1 | BUS1 138.00 | 1 |  |  | 1 | A1 | 1 | Z1 | 3 | 1.03 | 0 | 1 | 75.9476 | 200 | 20 | 105.485 | 100 | -100 | 250 | 0 | 0.233 | 0 | 0 | 1 | 1 | 1 | 0 | 1 | 0 | 1 | 0 | 1 | [8 empty] | P.U. (Per Unit) |  |  |  | Conventional Machine | 1
2 | BUS2 138.00 | 1 |  |  | 1 | A1 | 1 | Z1 | -2 | 1.03 | 0 | 1 | 67 | 100 | 10 | 50 | 50 | -50 | 120 | 0 | 0.193 | 0 | 0 | 1 | 1 | 1 | 0 | 1 | 0 | 1 | 0 | 1 | [8 empty] | P.U. (Per Unit) |  |  |  | Conventional Machine | 1
7 | BUS7 138.00 | 1 |  |  | 1 | A1 | 1 | Z1 | -2 | 1.02 | 0 | 1 | 64 | 100 | 10 | 50 | 50 | -50 | 120 | 0 | 0.193 | 0 | 0 | 1 | 1 | 1 | 0 | 1 | 0 | 1 | 0 | 1 | [8 empty] | P.U. (Per Unit) |  |  |  | Conventional Machine | 1
13 | BUS13 230.00 | 1 |  |  | 2 | A2 | 2 | Z2 | 2 | 1.02 | 0 | 1 | 200 | 250 | 25 | 58.2645 | 150 | -150 | 300 | 0 | 0.175 | 0 | 0 | 1 | 2 | 1 | 0 | 1 | 0 | 1 | 0 | 1 | [8 empty] | P.U. (Per Unit) |  |  |  | Conventional Machine | 1
15 | BUS15 230.00 | 1 |  |  | 2 | A2 | 2 | Z2 | 2 | 1.02 | 0 | 1 | 250 | 300 | 30 | -1.7176 | 150 | -150 | 350 | 0 | 0.2893 | 0 | 0 | 1 | 2 | 1 | 0 | 1 | 0 | 1 | 0 | 1 | [8 empty] | P.U. (Per Unit) |  |  |  | Conventional Machine | 1
16 | BUS16 230.00 | 1 |  |  | 2 | A2 | 2 | Z2 | 2 | 1.02 | 0 | 1 | 245 | 300 | 25 | 38.9252 | 150 | -150 | 350 | 0 | 0.2893 | 0 | 0 | 1 | 2 | 1 | 0 | 1 | 0 | 1 | 0 | 1 | [8 empty] | P.U. (Per Unit) |  |  |  | Conventional Machine | 1
18 | BUS18 230.00 | 1 |  |  | 2 | A2 | 2 | Z2 | 2 | 1.03 | 0 | 1 | 144 | 150 | 15 | 8.1552 | 60 | -60 | 180 | 0 | 0.1864 | 0 | 0 | 1 | 2 | 1 | 0 | 1 | 0 | 1 | 0 | 1 | [8 empty] | P.U. (Per Unit) |  |  |  | Conventional Machine | 1
21 | BUS21 230.00 | 1 |  |  | 2 | A2 | 2 | Z2 | 2 | 1.04 | 0 | 1 | 250 | 300 | 30 | 27.8835 | 150 | -150 | 350 | 0 | 0.2893 | 0 | 0 | 1 | 2 | 1 | 0 | 1 | 0 | 1 | 0 | 1 | [8 empty] | P.U. (Per Unit) |  |  |  | Conventional Machine | 1
22 | BUS22 230.00 | 1 |  |  | 2 | A2 | 2 | Z2 | 2 | 1.05 | 0 | 1 | 150 | 180 | 20 | 5.1839 | 60 | -60 | 180 | 0 | 0.2008 | 0 | 0 | 1 | 2 | 1 | 0 | 1 | 0 | 1 | 0 | 1 | [8 empty] | P.U. (Per Unit) |  |  |  | Conventional Machine | 1
23 | BUS23 230.00 | 1 |  |  | 2 | A2 | 2 | Z2 | 2 | 1.025 | 0 | 1 | 200 | 250 | 25 | 9.9568 | 100 | -100 | 300 | 0 | 0.175 | 0 | 0 | 1 | 2 | 1 | 0 | 1 | 0 | 1 | 0 | 1 | [8 empty] | P.U. (Per Unit) |  |  |  | Conventional Machine | 1
[12 empty] | 1 | [28 empty] | P.U. (Per Unit) |  |  |  | Conventional Machine

## load
Bus Number | Bus Name | Id | Term Node Num | Term Node Name | Code | Area Num | Area Name | Zone Num | Zone Name | Owner Num | Owner Name | In Service | Scalable | Interruptible | Pload (MW) | Qload (Mvar) | IPload (MW) | IQload (Mvar) | YPload (MW) | YQload (Mvar) | Distributed Gen (MW) | Distributed Gen (Mvar) | Distributed Gen Mode | Grounding flag | PNeg (MW) | QNeg (Mvar) | PZero (MW) | QZero (Mvar)
2 | BUS2 138.00 | 1 |  |  | -2 | 1 | A1 | 1 | Z1 | 1 | O1 | 1 | 1 | 0 | 97 | 20 | 0 | 0 | 0 | 0 | 0 | 0 | Off | 0
3 | BUS3 138.00 | 1 |  |  | 1 | 1 | A1 | 1 | Z1 | 1 | O1 | 1 | 1 | 0 | 90 | 19 | 0 | 0 | 0 | 0 | 0 | 0 | Off | 0
4 | BUS4 138.00 | 1 |  |  | 1 | 1 | A1 | 1 | Z1 | 1 | O1 | 1 | 1 | 0 | 74 | 15 | 0 | 0 | 0 | 0 | 0 | 0 | Off | 0
5 | BUS5 138.00 | 1 |  |  | 1 | 1 | A1 | 1 | Z1 | 1 | O1 | 1 | 1 | 0 | 71 | 14 | 0 | 0 | 0 | 0 | 0 | 0 | Off | 0
6 | BUS6 138.00 | 1 |  |  | 1 | 1 | A1 | 1 | Z1 | 1 | O1 | 1 | 1 | 0 | 68 | 14 | 0 | 0 | 0 | 0 | 0 | 0 | Off | 0
7 | BUS7 138.00 | 1 |  |  | -2 | 1 | A1 | 1 | Z1 | 1 | O1 | 1 | 1 | 0 | 62 | 13 | 0 | 0 | 0 | 0 | 0 | 0 | Off | 0
8 | BUS8 138.00 | 1 |  |  | 1 | 1 | A1 | 1 | Z1 | 1 | O1 | 1 | 1 | 0 | 85 | 18 | 0 | 0 | 0 | 0 | 0 | 0 | Off | 0
9 | BUS9 138.00 | 1 |  |  | 1 | 1 | A1 | 1 | Z1 | 1 | O1 | 1 | 1 | 0 | 175 | 36 | 0 | 0 | 0 | 0 | 0 | 0 | Off | 0
10 | BUS10 138.00 | 1 |  |  | 1 | 1 | A1 | 1 | Z1 | 1 | O1 | 1 | 1 | 0 | 100 | 23 | 0 | 0 | 0 | 0 | 0 | 0 | Off | 0
13 | BUS13 230.00 | 1 |  |  | 2 | 2 | A2 | 2 | Z2 | 2 | O2 | 1 | 1 | 0 | 130 | 27 | 0 | 0 | 0 | 0 | 0 | 0 | Off | 0
14 | BUS14 230.00 | 1 |  |  | 1 | 2 | A2 | 2 | Z2 | 2 | O2 | 1 | 1 | 0 | 92 | 20 | 0 | 0 | 0 | 0 | 0 | 0 | Off | 0
15 | BUS15 230.00 | 1 |  |  | 2 | 2 | A2 | 2 | Z2 | 2 | O2 | 1 | 1 | 0 | 158 | 32 | 0 | 0 | 0 | 0 | 0 | 0 | Off | 0
16 | BUS16 230.00 | 1 |  |  | 2 | 2 | A2 | 2 | Z2 | 2 | O2 | 1 | 1 | 0 | 100 | 20 | 0 | 0 | 0 | 0 | 0 | 0 | Off | 0
18 | BUS18 230.00 | 1 |  |  | 2 | 2 | A2 | 2 | Z2 | 2 | O2 | 1 | 1 | 0 | 162 | 34 | 0 | 0 | 0 | 0 | 0 | 0 | Off | 0
19 | BUS19 230.00 | 1 |  |  | 1 | 2 | A2 | 2 | Z2 | 2 | O2 | 1 | 1 | 0 | 90 | 18 | 0 | 0 | 0 | 0 | 0 | 0 | Off | 0
20 | BUS20 230.00 | 1 |  |  | 1 | 2 | A2 | 2 | Z2 | 2 | O2 | 1 | 1 | 0 | 65 | 13 | 0 | 0 | 0 | 0 | 0 | 0 | Off | 0
[12 empty] | 1 | 1 | 0 | [8 empty] | Off | 0

## switched shunt
Bus Number | Bus Name | Term Node Num | Term Node Name | Area Num | Area Name | Zone Num | Zone Name | Code | In Service | Control Mode | Adjustment method | Vhi (pu) | Vlo (pu) | Remote Bus Number | Remote Bus Name | RMPCT (%) | Device Name | Binit (Mvar) | Blk 1 Steps | Blk 1 Bstep (Mvar) | Blk 2 Steps | Blk 2 Bstep (Mvar) | Blk 3 Steps | Blk 3 Bstep (Mvar) | Blk 4 Steps | Blk 4 Bstep (Mvar) | Blk 5 Steps | Blk 5 Bstep (Mvar) | Blk 6 Steps | Blk 6 Bstep (Mvar) | Blk 7 Steps | Blk 7 Bstep (Mvar) | Blk 8 Steps | Blk 8 Bstep (Mvar) | Blk 1 Bzero (Mvar) | Blk 2 Bzero (Mvar) | Blk 3 Bzero (Mvar) | Blk 4 Bzero (Mvar) | Blk 5 Bzero (Mvar) | Blk 6 Bzero (Mvar) | Blk 7 Bzero (Mvar) | Blk 8 Bzero (Mvar)
4 | BUS4 138.00 |  |  | 1 | A1 | 1 | Z1 | 1 | 1 | Discrete, cntr voltage (1) | Sequential input order (0) | 1.05 | 0.95 | 0 |  | 100 | None | 0 | 5 | 20 | 0 | 0 | 0 | 0 | 0 | 0 | 0 | 0 | 0 | 0 | 0 | 0 | 0 | 0
5 | BUS5 138.00 |  |  | 1 | A1 | 1 | Z1 | 1 | 1 | Discrete, cntr voltage (1) | Sequential input order (0) | 1.05 | 0.95 | 0 |  | 100 | None | 0 | 5 | 20 | 0 | 0 | 0 | 0 | 0 | 0 | 0 | 0 | 0 | 0 | 0 | 0 | 0 | 0
8 | BUS8 138.00 |  |  | 1 | A1 | 1 | Z1 | 1 | 1 | Discrete, cntr voltage (1) | Sequential input order (0) | 1.05 | 0.95 | 0 |  | 100 | None | 0 | 5 | 20 | 0 | 0 | 0 | 0 | 0 | 0 | 0 | 0 | 0 | 0 | 0 | 0 | 0 | 0
[9 empty] | 1 | Locked (0) | Sequential input order (0) | [5 empty] | None

## ac line
From Bus Number | From Bus Name | To Bus Number | To Bus Name | Id | Name | Term Node Num (From) | Term Node Name (From) | Term Node Num (To) | Term Node Name (To) | Line R (pu) | Line X (pu) | Charging B (pu) | In Service | Metered | Line G From (pu) | Line B From (pu) | Line G To (pu) | Line B To (pu) | RATE1 (I as MVA) | RATE2 (I as MVA) | RATE3 (I as MVA) | Length | Owner 1 | Fraction 1 | Owner 2 | Fraction 2 | Owner 3 | Fraction 3 | Owner 4 | Fraction 4 | R-Zero (pu) | X-Zero (pu) | B-Zero (pu) | Zero Seq G From (pu) | Zero Seq B From (pu) | Zero Seq G To (pu) | Zero Seq B To (pu) | Protection Mode | MOV Rated Current (kA) | RATE4 (I as MVA) | RATE5 (I as MVA) | RATE6 (I as MVA) | RATE7 (I as MVA) | RATE8 (I as MVA) | RATE9 (I as MVA) | RATE10 (I as MVA) | RATE11 (I as MVA) | RATE12 (I as MVA)
1 | BUS1 138.00 | 2 | BUS2 138.00 | 1 | [5 empty] | 0.0007 | 0.001231 | 0.000651 | 1 | 1 | 0 | 0 | 0 | 0 | 175 | 200 | 0 | 0 | 1 | 1 | 0 | 1 | 0 | 1 | 0 | 1 | [9 empty] | 0 | 0 | 0 | 0 | 0 | 0 | 0 | 0 | 0
1 | BUS1 138.00 | 3 | BUS3 138.00 | 1 | [5 empty] | 0.054189 | 0.21114 | 0.0613 | 1 | 1 | 0 | 0 | 0 | 0 | 175 | 200 | 0 | 0 | 1 | 1 | 0 | 1 | 0 | 1 | 0 | 1 | [9 empty] | 0 | 0 | 0 | 0 | 0 | 0 | 0 | 0 | 0
1 | BUS1 138.00 | 5 | BUS5 138.00 | 1 | [5 empty] | 0.022426 | 0.084901 | 0.0244 | 1 | 1 | 0 | 0 | 0 | 0 | 175 | 200 | 0 | 0 | 1 | 1 | 0 | 1 | 0 | 1 | 0 | 1 | [9 empty] | 0 | 0 | 0 | 0 | 0 | 0 | 0 | 0 | 0
2 | BUS2 138.00 | 4 | BUS4 138.00 | 1 | [5 empty] | 0.033611 | 0.1273 | 0.0366 | 1 | 1 | 0 | 0 | 0 | 0 | 175 | 200 | 0 | 0 | 1 | 1 | 0 | 1 | 0 | 1 | 0 | 1 | [9 empty] | 0 | 0 | 0 | 0 | 0 | 0 | 0 | 0 | 0
2 | BUS2 138.00 | 6 | BUS6 138.00 | 1 | [5 empty] | 0.05064 | 0.19201 | 0.0557 | 1 | 1 | 0 | 0 | 0 | 0 | 175 | 200 | 0 | 0 | 1 | 1 | 0 | 1 | 0 | 1 | 0 | 1 | [9 empty] | 0 | 0 | 0 | 0 | 0 | 0 | 0 | 0 | 0
3 | BUS3 138.00 | 9 | BUS9 138.00 | 1 | [5 empty] | 0.031478 | 0.11921 | 0.0343 | 1 | 1 | 0 | 0 | 0 | 0 | 175 | 200 | 0 | 0 | 1 | 1 | 0 | 1 | 0 | 1 | 0 | 1 | [9 empty] | 0 | 0 | 0 | 0 | 0 | 0 | 0 | 0 | 0
4 | BUS4 138.00 | 9 | BUS9 138.00 | 1 | [5 empty] | 0.026925 | 0.10779 | 0.0279 | 1 | 1 | 0 | 0 | 0 | 0 | 175 | 200 | 0 | 0 | 1 | 1 | 0 | 1 | 0 | 1 | 0 | 1 | [9 empty] | 0 | 0 | 0 | 0 | 0 | 0 | 0 | 0 | 0
5 | BUS5 138.00 | 10 | BUS10 138.00 | 1 | [5 empty] | 0.023342 | 0.088372 | 0.0254 | 1 | 1 | 0 | 0 | 0 | 0 | 175 | 200 | 0 | 0 | 1 | 1 | 0 | 1 | 0 | 1 | 0 | 1 | [9 empty] | 0 | 0 | 0 | 0 | 0 | 0 | 0 | 0 | 0
6 | BUS6 138.00 | 10 | BUS10 138.00 | 1 | [5 empty] | 0.022615 | 0.033329 | 0.13029 | 1 | 1 | 0 | 0 | 0 | 0 | 175 | 200 | 0 | 0 | 1 | 1 | 0 | 1 | 0 | 1 | 0 | 1 | [9 empty] | 0 | 0 | 0 | 0 | 0 | 0 | 0 | 0 | 0
7 | BUS7 138.00 | 8 | BUS8 138.00 | 1 | [5 empty] | 0.01614 | 0.06103 | 0.0179 | 1 | 1 | 0 | 0 | 0 | 0 | 175 | 200 | 0 | 0 | 1 | 1 | 0 | 1 | 0 | 1 | 0 | 1 | [9 empty] | 0 | 0 | 0 | 0 | 0 | 0 | 0 | 0 | 0
8 | BUS8 138.00 | 9 | BUS9 138.00 | 1 | [5 empty] | 0.042339 | 0.16482 | 0.0478 | 1 | 1 | 0 | 0 | 0 | 0 | 175 | 200 | 0 | 0 | 1 | 1 | 0 | 1 | 0 | 1 | 0 | 1 | [9 empty] | 0 | 0 | 0 | 0 | 0 | 0 | 0 | 0 | 0
8 | BUS8 138.00 | 10 | BUS10 138.00 | 1 | [5 empty] | 0.042339 | 0.16482 | 0.0478 | 1 | 1 | 0 | 0 | 0 | 0 | 175 | 200 | 0 | 0 | 1 | 1 | 0 | 1 | 0 | 1 | 0 | 1 | [9 empty] | 0 | 0 | 0 | 0 | 0 | 0 | 0 | 0 | 0
11 | BUS11 230.00 | 13 | BUS13 230.00 | 1 | [5 empty] | 0.005831 | 0.04746 | 0.0959 | 1 | 1 | 0 | 0 | 0 | 0 | 500 | 600 | 0 | 0 | 2 | 1 | 0 | 1 | 0 | 1 | 0 | 1 | [9 empty] | 0 | 0 | 0 | 0 | 0 | 0 | 0 | 0 | 0
11 | BUS11 230.00 | 14 | BUS14 230.00 | 1 | [5 empty] | 0.005129 | 0.041725 | 0.0843 | 1 | 1 | 0 | 0 | 0 | 0 | 500 | 600 | 0 | 0 | 2 | 1 | 0 | 1 | 0 | 1 | 0 | 1 | [9 empty] | 0 | 0 | 0 | 0 | 0 | 0 | 0 | 0 | 0
12 | BUS12 230.00 | 13 | BUS13 230.00 | 1 | [5 empty] | 0.005831 | 0.0476 | 0.0959 | 1 | 1 | 0 | 0 | 0 | 0 | 500 | 600 | 0 | 0 | 2 | 1 | 0 | 1 | 0 | 1 | 0 | 1 | [9 empty] | 0 | 0 | 0 | 0 | 0 | 0 | 0 | 0 | 0
12 | BUS12 230.00 | 23 | BUS23 230.00 | 1 | [5 empty] | 0.012243 | 0.096441 | 0.1984 | 1 | 1 | 0 | 0 | 0 | 0 | 500 | 600 | 0 | 0 | 2 | 1 | 0 | 1 | 0 | 1 | 0 | 1 | [9 empty] | 0 | 0 | 0 | 0 | 0 | 0 | 0 | 0 | 0
13 | BUS13 230.00 | 23 | BUS23 230.00 | 1 | [5 empty] | 0.0106 | 0.086428 | 0.1752 | 1 | 1 | 0 | 0 | 0 | 0 | 500 | 600 | 0 | 0 | 2 | 1 | 0 | 1 | 0 | 1 | 0 | 1 | [9 empty] | 0 | 0 | 0 | 0 | 0 | 0 | 0 | 0 | 0
14 | BUS14 230.00 | 16 | BUS16 230.00 | 1 | [5 empty] | 0.004773 | 0.038841 | 0.0785 | 1 | 1 | 0 | 0 | 0 | 0 | 500 | 600 | 0 | 0 | 2 | 1 | 0 | 1 | 0 | 1 | 0 | 1 | [9 empty] | 0 | 0 | 0 | 0 | 0 | 0 | 0 | 0 | 0
15 | BUS15 230.00 | 16 | BUS16 230.00 | 1 | [5 empty] | 0.002123 | 0.17269 | 0.0349 | 1 | 1 | 0 | 0 | 0 | 0 | 500 | 600 | 0 | 0 | 2 | 1 | 0 | 1 | 0 | 1 | 0 | 1 | [9 empty] | 0 | 0 | 0 | 0 | 0 | 0 | 0 | 0 | 0
15 | BUS15 230.00 | 21 | BUS21 230.00 | 1 | [5 empty] | 0.006068 | 0.04899 | 0.1006 | 1 | 1 | 0 | 0 | 0 | 0 | 500 | 600 | 0 | 0 | 2 | 1 | 0 | 1 | 0 | 1 | 0 | 1 | [9 empty] | 0 | 0 | 0 | 0 | 0 | 0 | 0 | 0 | 0
15 | BUS15 230.00 | 24 | BUS24 230.00 | 1 | [5 empty] | 0.006424 | 0.051867 | 0.1066 | 1 | 1 | 0 | 0 | 0 | 0 | 500 | 600 | 0 | 0 | 2 | 1 | 0 | 1 | 0 | 1 | 0 | 1 | [9 empty] | 0 | 0 | 0 | 0 | 0 | 0 | 0 | 0 | 0
16 | BUS16 230.00 | 17 | BUS17 230.00 | 1 | [5 empty] | 0.003184 | 0.025901 | 0.0523 | 1 | 1 | 0 | 0 | 0 | 0 | 500 | 600 | 0 | 0 | 2 | 1 | 0 | 1 | 0 | 1 | 0 | 1 | [9 empty] | 0 | 0 | 0 | 0 | 0 | 0 | 0 | 0 | 0
16 | BUS16 230.00 | 19 | BUS19 230.00 | 1 | [5 empty] | 0.00283 | 0.023024 | 0.0465 | 1 | 1 | 0 | 0 | 0 | 0 | 500 | 600 | 0 | 0 | 2 | 1 | 0 | 1 | 0 | 1 | 0 | 1 | [9 empty] | 0 | 0 | 0 | 0 | 0 | 0 | 0 | 0 | 0
17 | BUS17 230.00 | 18 | BUS18 230.00 | 1 | [5 empty] | 0.001769 | 0.014392 | 0.0291 | 1 | 1 | 0 | 0 | 0 | 0 | 500 | 600 | 0 | 0 | 2 | 1 | 0 | 1 | 0 | 1 | 0 | 1 | [9 empty] | 0 | 0 | 0 | 0 | 0 | 0 | 0 | 0 | 0
17 | BUS17 230.00 | 22 | BUS22 230.00 | 1 | [5 empty] | 0.01225 | 0.10527 | 0.2116 | 1 | 1 | 0 | 0 | 0 | 0 | 500 | 600 | 0 | 0 | 2 | 1 | 0 | 1 | 0 | 1 | 0 | 1 | [9 empty] | 0 | 0 | 0 | 0 | 0 | 0 | 0 | 0 | 0
18 | BUS18 230.00 | 21 | BUS21 230.00 | 1 | [5 empty] | 0.003309 | 0.025951 | 0.0533 | 1 | 1 | 0 | 0 | 0 | 0 | 500 | 600 | 0 | 0 | 2 | 1 | 0 | 1 | 0 | 1 | 0 | 1 | [9 empty] | 0 | 0 | 0 | 0 | 0 | 0 | 0 | 0 | 0
19 | BUS19 230.00 | 20 | BUS20 230.00 | 1 | [5 empty] | 0.005052 | 0.039636 | 0.0814 | 1 | 1 | 0 | 0 | 0 | 0 | 500 | 600 | 0 | 0 | 2 | 1 | 0 | 1 | 0 | 1 | 0 | 1 | [9 empty] | 0 | 0 | 0 | 0 | 0 | 0 | 0 | 0 | 0
20 | BUS20 230.00 | 23 | BUS23 230.00 | 1 | [5 empty] | 0.002758 | 0.021627 | 0.0444 | 1 | 1 | 0 | 0 | 0 | 0 | 500 | 600 | 0 | 0 | 2 | 1 | 0 | 1 | 0 | 1 | 0 | 1 | [9 empty] | 0 | 0 | 0 | 0 | 0 | 0 | 0 | 0 | 0
21 | BUS21 230.00 | 22 | BUS22 230.00 | 1 | [5 empty] | 0.008295 | 0.06769 | 0.1367 | 1 | 1 | 0 | 0 | 0 | 0 | 500 | 600 | 0 | 0 | 2 | 1 | 0 | 1 | 0 | 1 | 0 | 1 | [9 empty] | 0 | 0 | 0 | 0 | 0 | 0 | 0 | 0 | 0
[13 empty] | 1 | 1

## 2 windings
From Bus Number | From Bus Name | To Bus Number | To Bus Name | Id | Name | Term Node Num (From) | Term Node Name (From) | Term Node Num (To) | Term Node Name (To) | In Service | Metered | Winding 1 Side | Controlled Bus | Controlled Bus Side | Tap Positions | Control Mode | Auto Adjust | Winding I/O Code | Impedance I/O Code | Admittance I/O Code | Specified R (pu or watts) | Specified X (pu) | RATE1 (MVA) | RATE2 (MVA) | RATE3 (MVA) | Magnetizing G (pu or watts) | Magnetizing B (pu) | Owner 1 | Fraction 1 | Owner 2 | Fraction 2 | Owner 3 | Fraction 3 | Owner 4 | Fraction 4 | Winding MVA Base | Wnd 1 Ratio (pu or kV) | Wnd 1 Nominal kV | Wnd 1 Angle (degrees) | Wnd 2 Ratio (pu or kV) | Wnd 2 Nominal kV | Rmax (pu, kV, deg) | Rmin (pu, kV, deg) | Vmax (pu, Mvar, MW) | Vmin (pu, Mvar, MW) | Wnd Connect Angle (deg) | Load Drop Comp R (pu) | Load Drop Comp X (pu) | Impedance table | R (table corrected pu or watts) | X (table corrected pu) | Vector Group | Edit Vector Group | Connection Code | Edit Connection Code | Leakage impedance I/O code | Grounding impedance I/O code | RG1 | XG1 | R01 (pu) | X01 (pu) | RG2 | XG2 | R02 (pu) | X02 (pu) | RNutrl | XNutrl | RATE4 (MVA) | RATE5 (MVA) | RATE6 (MVA) | RATE7 (MVA) | RATE8 (MVA) | RATE9 (MVA) | RATE10 (MVA) | RATE11 (MVA) | RATE12 (MVA)
3 | BUS3 138.00 | 24 | BUS24 230.00 | 1 | [5 empty] | 1 | 1 | 1 | 0 | 0 | 159 | None | 0 | Turns ratio (pu on bus base kV) | Zpu (system base) | Y pu (system base) | 0.0023 | 0.0839 | 400 | 500 | 0 | 0 | 0 | 1 | 1 | 0 | 1 | 0 | 1 | 0 | 1 | 100 | 0.932 | 0 | 0 | 1 | 0 | 1.5 | 0.51 | 1.5 | 0.51 | 0 | 0 | 0 | 0 | 0.0023 | 0.0839 | [16 empty] | 0 | 0 | 0 | 0 | 0 | 0 | 0 | 0 | 0
9 | BUS9 138.00 | 11 | BUS11 230.00 | 1 | [5 empty] | 1 | 1 | 1 | 0 | 0 | 159 | None | 0 | Turns ratio (pu on bus base kV) | Zpu (system base) | Y pu (system base) | 0.0023 | 0.0839 | 400 | 500 | 0 | 0 | 0 | 1 | 1 | 0 | 1 | 0 | 1 | 0 | 1 | 100 | 0.978 | 0 | 0 | 1 | 0 | 1.5 | 0.51 | 1.5 | 0.51 | 0 | 0 | 0 | 0 | 0.0023 | 0.0839 | [16 empty] | 0 | 0 | 0 | 0 | 0 | 0 | 0 | 0 | 0
9 | BUS9 138.00 | 12 | BUS12 230.00 | 1 | [5 empty] | 1 | 1 | 1 | 0 | 0 | 159 | None | 0 | Turns ratio (pu on bus base kV) | Zpu (system base) | Y pu (system base) | 0.0023 | 0.0839 | 400 | 500 | 0 | 0 | 0 | 1 | 1 | 0 | 1 | 0 | 1 | 0 | 1 | 100 | 0.969 | 0 | 0 | 1 | 0 | 1.5 | 0.51 | 1.5 | 0.51 | 0 | 0 | 0 | 0 | 0.0023 | 0.0839 | [16 empty] | 0 | 0 | 0 | 0 | 0 | 0 | 0 | 0 | 0
10 | BUS10 138.00 | 11 | BUS11 230.00 | 1 | [5 empty] | 1 | 1 | 1 | 0 | 0 | 159 | None | 0 | Turns ratio (pu on bus base kV) | Zpu (system base) | Y pu (system base) | 0.0023 | 0.0839 | 400 | 500 | 0 | 0 | 0 | 1 | 1 | 0 | 1 | 0 | 1 | 0 | 1 | 100 | 0.968 | 0 | 0 | 1 | 0 | 1.5 | 0.51 | 1.5 | 0.51 | 0 | 0 | 0 | 0 | 0.0023 | 0.0839 | [16 empty] | 0 | 0 | 0 | 0 | 0 | 0 | 0 | 0 | 0
10 | BUS10 138.00 | 12 | BUS12 230.00 | 1 | [5 empty] | 1 | 1 | 1 | 0 | 0 | 159 | None | 0 | Turns ratio (pu on bus base kV) | Zpu (system base) | Y pu (system base) | 0.0023 | 0.0839 | 400 | 500 | 0 | 0 | 0 | 1 | 1 | 0 | 1 | 0 | 1 | 0 | 1 | 100 | 0.968 | 0 | 0 | 1 | 0 | 1.5 | 0.51 | 1.5 | 0.51 | 0 | 0 | 0 | 0 | 0.0023 | 0.0839 | [16 empty] | 0 | 0 | 0 | 0 | 0 | 0 | 0 | 0 | 0
[10 empty] | 1 | 1 | 1